## v2p8_parts_jan_19
items | DNP | description | manufacturer | part name | quantity | reference
1 |  | ALFEV2_BGA | BNL | ALFE2_BGA | 32 | PA1-15,PA17-31,U1_S16,U1_S32
2 |  | BAV70-7-F | DiodesIncorporated | BAV70-7-F | 64 | D3_S1-32,D4_S1-32
3 |  | 4 High-speed switching diodesin SOT363 package | NXPSemiconductor | BAV99S,115 | 128 | D1_S1-32,D2_S1-32,D5_S1-32,D6_S1-32
4 |  | BERG_50294-5096E | AMPHENOL /FCI | 50294-5096ELF | 3 | J1-3
5 |  | BLM21PG331SN1 ferrite bead | MURATA | BLM21PG331SN1 | 32 | U33_S1-32
6 |  | CL05B104KO5NNNC | SAMSUNG | C0402B,.1u | 32 | C139_S1-32
7 |  | CL05B104KO5NNNC | SAMSUNG | C0402B,0.1u | 704 | C111_S1-32,C115_S1-32,C116_S1-32,C117_S1-32,C118_S1-32,C124_S1-32,C125_S1-32,C126_S1-32,C127_S1-32,C128_S1-32,C130_S1-32,C132_S1-32,C133_S1-32,C134_S1-32,C136_S1-32,C137_S1-32,C138_S1-32,C141_S1-32,C142_S1-32,C145_S1-32,C147_S1-32,C148_S1-32
8 |  | CL05B104KO5NNNC | SAMSUNG | C0402B,0.1uF | 32 | C112_S1-32
9 |  | CL05B104KO5NNNC | SAMSUNG | C0402B,100n | 456 | C14-25,C39,C45,C48-49,C53,C56-57,C62,C73-84,C100,C103-105,C107-108,C111-113,C115-116,C119-121,C123-124,C127-129,C131-132,C135-137,C139-140,C143-145,C147,C951,C1039,C11_L1-2,C11_L7-8,C11_L13-14,C11_L17-18,C11_L23-24,C11_L29-30,C12_L1-2,C12_L5,C12_L7-8,C12_L11,C12_L13-14,C12_L17-18,C12_L21,C12_L23-24,C12_L27,C12_L29-30,C13_L1-2,C13_L7-8,C13_L13-14,C13_L17-18,C13_L23-24,C13_L29-30,C14_L1-2,C14_L7-8,C14_L13-14,C14_L17-18,C14_L23-24,C14_L29-30,C15_L1-2,C15_L7-8,C15_L13-14,C15_L17-18,C15_L23-24,C15_L29-30,C16_L1-2,C16_L4,C16_L7-8,C16_L10,C16_L13-14,C16_L17-18,C16_L20,C16_L23-24,C16_L26,C16_L29-30,C17_L1-2,C17_L7-8,C17_L13-14,C17_L17-18,C17_L23-24,C17_L29-30,C18_L1-2,C18_L5,C18_L7-8,C18_L11,C18_L13-14,C18_L17-18,C18_L21,C18_L23-24,C18_L27,C18_L29-30,C19_L1-2,C19_L5,C19_L7-8,C19_L11,C19_L13-14,C19_L17-18,C19_L21,C19_L23-24,C19_L27,C19_L29-30,C20_L1-2,C20_L5,C20_L7-8,C20_L11,C20_L13-14,C20_L17-18,C20_L21,C20_L23-24,C20_L27,C20_L29-30,C21_L1-2,C21_L7-8,C21_L13-14,C21_L17-18,C21_L23-24,C21_L29-30,C22_L1-2,C22_L7-8,C22_L13-14,C22_L17-18,C22_L23-24,C22_L29-30,C23_L4,C23_L10,C23_L20,C23_L26,C24_L4,C24_L10,C24_L20,C24_L26,C25_L4,C25_L10,C25_L20,C25_L26,C27_L5,C27_L11,C27_L21,C27_L27,C29_L5,C29_L11,C29_L21,C29_L27,C31_L4,C31_L10,C31_L20,C31_L26,C33_L4,C33_L10,C33_L20,C33_L26,C35_L5,C35_L11,C35_L21,C35_L27,C41_L5,C41_L11,C41_L21,C41_L27,C445_S16,C445_S32,C446_S16,C446_S32,C447_S16,C447_S32,C448_S16,C448_S32,C449_S16,C449_S32,C450_S16,C450_S32,C451_L4,C451_L10,C451_L20,C451_L26,C451_S16,C451_S32,C452_L4,C452_L10,C452_L20,C452_L26,C452_S16,C452_S32,C453_L4,C453_L10,C453_L20,C453_L26,C453_S16,C453_S32,C454_L4,C454_L10,C454_L20,C454_L26,C454_S16,C454_S32,C455_L4,C455_L10,C455_L20,C455_L26,C455_S16,C455_S32,C456_S16,C456_S32,C50_L5,C50_L11,C50_L21,C50_L27,C56_L5,C56_L11,C56_L21,C56_L27,C57_L5,C57_L11,C57_L21,C57_L27,C5_L5,C5_L11,C5_L21,C5_L27,C69_S1-32,C7_L4,C7_L10,C7_L20,C7_L26,C80_S1-32,C85_S1-32,C88_S1-32
10 |  | GRM155R60J106ME15D | MURATA | C0402B,10u | 2130 | C42-43,C54-55,C101-102,C109-110,C117-118,C125-126,C133-134,C141-142,C100_S1-32,C101_S1-32,C102_S1-32,C103_S1-32,C104_S1-32,C105_S1-32,C106_S1-18,C106_S20-24,C106_S26-30,C106_S32,C107_S1-32,C108_S1-32,C109_S1-32,C110_S1-32,C114_S1-32,C11_S32,C120_S1-32,C122_S1-32,C123_S1-32,C129_S5,C129_S11,C129_S32,C131_S5,C131_S11,C131_S32,C135_S5,C135_S11,C135_S32,C13_S32,C140_S5,C140_S11,C140_S32,C143_S1-32,C144_S1-32,C146_S1-32,C14_S32,C15_S32,C16_S32,C18_S32,C1_S1-32,C206_S17,C206_S23,C206_S29,C20_S32,C22_S32,C25_S32,C27_S32,C2_S1-32,C36_S1-32,C38_S1-32,C3_S1-32,C40_S1-32,C44_S32,C46_S32,C47_S32,C48_S32,C49_S32,C4_S1-32,C51_S32,C53_S32,C55_S32,C57_S32,C58_S1-32,C59_S1-32,C5_S32,C60_S1-32,C61_S1-32,C62_S1-32,C63_S1-32,C64_S1-32,C65_S1-32,C66_S1-32,C67_S1-32,C68_S1-32,C70_S1-32,C71_S1-32,C72_S1-32,C73_S1-32,C74_S1-32,C75_S1-32,C76_S1-32,C77_S1-32,C78_S1-32,C79_S1-32,C7_S32,C81_S1-32,C82_S1-32,C83_S1-32,C84_S1-32,C86_S1-32,C87_S1-32,C89_S1-32,C90_S1-32,C91_S1-32,C92_S1-32,C93_S1-32,C94_S1-32,C95_S1-32,C96_S1-32,C97_S1-32,C98_S1-32,C99_S1-32,C9_S32,CISO1_S1-32,CISO2_S1-32
11 |  | GRM155R60J106ME15D | Murata | C0402B,10u | 144 | C39_S12-24,C45_S32,C8_S32,C39_S25-31,C6_S32,C39_S32,C37_S24-32,C21_S32,C10_S32,C23_S32,C24_S32,C17_S32,C26_S32,C12_S32,C28_S32,C19_S32,C37_S1-10,C50_S32,C37_S11,C52_S32,C37_S12,C54_S32,C37_S13,C56_S32,C37_S14-23,C39_S1-11,CISO3_S1-32,CISO4_S1-32
12 |  | CL05A105MQ5NNNC | SAMSUNG | C0402B,1u | 1294 | C10_S1-31,C11_S1-31,C129_S1-4,C129_S6-10,C129_S12-31,C12_S1-31,C131_S1-4,C131_S6-10,C131_S12-31,C135_S1-4,C135_S6-10,C135_S12-31,C13_S1-31,C140_S1-4,C140_S6-10,C140_S12-31,C14_S1-31,C15_S1-31,C16_S1-31,C17_S1-31,C18_S1-31,C19_S1-31,C20_S1-31,C21_S1-31,C22_S1-31,C23_S1-31,C24_S1-31,C25_S1-31,C26_S1-31,C27_S1-31,C28_S1-31,C44_S1-31,C45_S1-31,C46_S1-31,C47_S1-31,C48_S1-31,C49_S1-31,C50_S1-31,C51_S1-31,C52_S1-31,C53_S1-31,C54_S1-31,C55_S1-31,C56_S1-31,C57_S1-31,C5_S1-31,C6_S1-31,C7_S1-31,C8_S1-31,C9_S1-31
13 |  | CL05A105MQ5NNNC | SAMSUNG | C0402B,1uF | 96 | C113_S1-32,C119_S1-32,C121_S1-32
14 |  | CL05B222KB5NNNC | SAMSUNG | C0402B,2.2n | 168 | C26-32,C85-91,C11_L5,C11_L11,C11_L21,C11_L27,C13_L4,C13_L10,C13_L20,C13_L26,C15_L4,C15_L10,C15_L20,C15_L26,C23_L1-2,C23_L7-8,C23_L13-14,C23_L17-18,C23_L23-24,C23_L29-30,C24_L1-2,C24_L7-8,C24_L13-14,C24_L17-18,C24_L23-24,C24_L29-30,C25_L1-2,C25_L7-8,C25_L13-14,C25_L17-18,C25_L23-24,C25_L29-30,C26_L1-2,C26_L7-8,C26_L13-14,C26_L17-18,C26_L23-24,C26_L29-30,C27_L1-2,C27_L7-8,C27_L13-14,C27_L17-18,C27_L23-24,C27_L29-30,C28_L1-2,C28_L5,C28_L7-8,C28_L11,C28_L13-14,C28_L17-18,C28_L21,C28_L23-24,C28_L27,C28_L29-30,C29_L1-2,C29_L7-8,C29_L13-14,C29_L17-18,C29_L23-24,C29_L29-30,C30_L5,C30_L11,C30_L21,C30_L27,C32_L4,C32_L10,C32_L20,C32_L26,C34_L4,C34_L10,C34_L20,C34_L26,C38_L5,C38_L11,C38_L21,C38_L27,C39_L5,C39_L11,C39_L21,C39_L27,C457_S16,C457_S32,C458_S16,C458_S32,C459_S16,C459_S32,C460_S16,C460_S32,C461_L4,C461_L10,C461_L20,C461_L26,C461_S16,C461_S32,C462_L4,C462_L10,C462_L20,C462_L26,C462_S16,C462_S32,C463_S16,C463_S32,C6_L5,C6_L11,C6_L21,C6_L27,C8_L4,C8_L10,C8_L20,C8_L26,C9_L5,C9_L11,C9_L21,C9_L27
15 |  | CL05C221JB5NNNC | SAMSUNG | C0402B,220p | 72 | C35-37,C94-96,C32_L1-2,C32_L7-8,C32_L13-14,C32_L17-18,C32_L23-24,C32_L29-30,C33_L1-2,C33_L7-8,C33_L13-14,C33_L17-18,C33_L23-24,C33_L29-30,C34_L1-2,C34_L7-8,C34_L13-14,C34_L17-18,C34_L23-24,C34_L29-30,C40_L5,C40_L11,C40_L21,C40_L27,C466_L4,C466_L10,C466_L20,C466_L26,C466_S16,C466_S32,C467_L4,C467_L10,C467_L20,C467_L26,C467_S16,C467_S32,C468_L4,C468_L10,C468_L20,C468_L26,C468_S16,C468_S32,C55_L5,C55_L11,C55_L21,C55_L27,C58_L5,C58_L11,C58_L21,C58_L27
16 |  | GRM155R71H471JA01D | Murata | C0402B,470p | 48 | C33-34,C92-93,C10_L5,C10_L11,C10_L21,C10_L27,C14_L4,C14_L10,C14_L20,C14_L26,C30_L1-2,C30_L7-8,C30_L13-14,C30_L17-18,C30_L23-24,C30_L29-30,C31_L1-2,C31_L7-8,C31_L13-14,C31_L17-18,C31_L23-24,C31_L29-30,C464_S16,C464_S32,C465_L4,C465_L10,C465_L20,C465_L26,C465_S16,C465_S32,C65_L5,C65_L11,C65_L21,C65_L27
17 |  | GMC10X7R104K25NT | CALCHIP | C0603S, 100nF | 4 | CR1,CR4,CR37-38
18 |  | CGA3E1C0G2A103J080AE | TDK | CC0603_10nF_100V_5 %C0GNP0 | 180 | C30_M0-9,C31_M0,C32_M0-9,C33_M0,C34_M0,C35_M0,C37_M1-7,C37_M9,C37_M11,C38_M1-7,C38_M9,C38_M11,C39_M1-7,C39_M9,C39_M11,C40_M1-7,C40_M9,C40_M11,M22_C1-120
19 |  | CGA3E2X7R2A223K080AE | TDK | CC0603_22nF_100V_10%_X7R | 60 | C24_M0-9,C25_M0-9,C26_M0-9,C27_M0-9,C28_M0-9,C29_M0,C36_M1-9
20 |  | C1608X7R2A223K080AA | TDK | CER 0.022UF 100V X7R0603 | 40 | M23_C4,M23_C13-21,M23_C27,M23_C35-43,M23_C72-81,M23_C91-100
21 |  | 885012206118 | WurthElectronic | CER 0.047UF 100V X7R0603 | 6 | M23_C70-71,M23_C103-104,M23_C107,M23_C111,
22 |  | 885012206118 | WurthElectronic | CER 0.047UF 100V X7R0603 | 8 | M23_C6,M23_C23,M23_C28,M23_C44,M23_C49,M23_C53,M23_C57,M23_C115
23 | DNP |  | None | C0603/S,100n | 56 | C35_C45,C35_M1,C35_M6-7,C35_M12-13,C35_M16-17,C35_M22-23,C35_M28-29,C35_M32,C35_S1-32,C40_M8,C40_M10,C44_M1,C44_M8,C48_M1-6,C48_M8
24 |  | CL21A106KOFNNNE | SAMSUNG | C0805, 10u | 48 | C4-5,C63-64,C1_L1-2,C1_L7-8,C1_L13-14,C1_L17-18,C1_L23-24,C1_L29-30,C2_L1-2,C2_L7-8,C2_L13-14,C2_L17-18,C2_L23-24,C2_L29-30,C37_L5,C37_L11,C37_L21,C37_L27,C42_L5,C42_L11,C42_L21,C42_L27,C435_L4,C435_L10,C435_L20,C435_L26,C435_S16,C435_S32,C436_L4,C436_L10,C436_L20,C436_L26,C436_S16,C436_S32
25 |  | CL21A225KAFNNNG | SAMSUNG | C0805, 2.2uF | 120 | C9-13,C68-72,C10_L1-2,C10_L7-8,C10_L13-14,C10_L17-18,C10_L23-24,C10_L29-30,C1_L5,C1_L11,C1_L21,C1_L27,C2_L5,C2_L11,C2_L21,C2_L27,C3_L4,C3_L10,C3_L20,C3_L26,C440_S16,C440_S32,C441_S16,C441_S32,C442_L4,C442_L10,C442_L20,C442_L26,C442_S16,C442_S32,C443_L4,C443_L10,C443_L20,C443_L26,C443_S16,C443_S32,C444_L4,C444_L10,C444_L20,C444_L26,C444_S16,C444_S32,C49_L5,C49_L11,C49_L21,C49_L27,C4_L4,C4_L10,C4_L20,C4_L26,C51_L5,C51_L11,C51_L21,C51_L27,C66_L5,C66_L11,C66_L21,C66_L27,C6_L1-2,C6_L7-8,C6_L13-14,C6_L17-18,C6_L23-24,C6_L29-30,C7_L1-2,C7_L7-8,C7_L13-14,C7_L17-18,C7_L23-24,C7_L29-30,C8_L1-2,C8_L7-8,C8_L13-14,C8_L17-18,C8_L23-24,C8_L29-30,C9_L1-2,C9_L7-8,C9_L13-14,C9_L17-18,C9_L23-24,C9_L29-30
26 |  | CL21A475KAQNNNE | SAMSUNG | C0805, 4.7uF | 72 | C6-8,C65-67,C17_L5,C17_L11,C17_L21,C17_L27,C21_L5,C21_L11,C21_L21,C21_L27,C22_L4,C22_L10,C22_L20,C22_L26,C26_L4,C26_L10,C26_L20,C26_L26,C3_L1-2,C3_L7-8,C3_L13-14,C3_L17-18,C3_L23-24,C3_L29-30,C437_S16,C437_S32,C438_S16,C438_S32,C439_L4,C439_L10,C439_L20,C439_L26,C439_S16,C439_S32,C4_L1-2,C4_L7-8,C4_L13-14,C4_L17-18,C4_L23-24,C4_L29-30,C5_L1-2,C5_L7-8,C5_L13-14,C5_L17-18,C5_L23-24,C5_L29-30,C63_L5,C63_L11,C63_L21,C63_L27
27 |  | CL21A476MQCLRNC | SAMSUNG | C0805, 47uF | 8 | C106,C114,C122,C130,C138,C146,C641,C689
28 |  | C3216X7R2A224K115AA | TDK | CER 0.22UF 100V X7R 1206 | 6 | M23_C48,M23_C52,M23_C56,M23_C106,M23_C110,M23_C114
29 |  | CL31B104KCFNNNE | SAMSUNG | C1206,100n | 56 | C34_C45,C34_M1,C34_M6-7,C34_M12-13,C34_M16-17,C34_M22-23,C34_M28-29,C34_M32,C34_S1-32,C39_M8,C39_M10,C43_M1,C43_M8,C47_M1-6,C47_M8
30 |  | GMK316AB7106KL-TR | TAIYO YUDEN | C1206, 10u | 13 | C1-2,C41,C58,C61,C1383,C1395,C1397,C1466-1470
31 |  | C3216X7R2A224K115AA | TDK | CER 0.22UF 100V X7R 1206 | 12 | M23_C2,M23_C9-10,M23_C25,M23_C31-32,M23_C62-64,M23_C85-87
32 |  | CL31A226MQHNNNE | SAMSUNG | C1206, 22uF | 176 | C29_C45,C29_M1,C29_M6-7,C29_M12-13,C29_M16-17,C29_M22-23,C29_M28-29,C29_M32,C29_S1-32,C30_S1-32,C32_S1-32,C33_C45,C33_M1,C33_M6-7,C33_M12-13,C33_M16-17,C33_M22-23,C33_M28-29,C33_M32,C33_S1-32,C37_M8,C37_M10,C38_M8,C38_M10,C41_M1,C41_M8,C42_M1,C42_M8,C45_M1-6,C45_M8,C46_M1-6,C46_M8
33 | DNP | CL31A226MQHNNNE | SAMSUNG | C1206,22u | 45 | C31_C45,C31_M1,C31_M6-7,C31_M12-13,C31_M16-17,C31_M22-23,C31_M28-29,C31_M32,C31_S1-32
34 |  | CL32A106KAULNNE | SAMSUNG | C1210/S, 10uF | 1 | CR2
35 |  | GMC32Y5V106Z16NT | CALCHIP | C1210/S, 10uF | 3 | CR3,CR36,CR40
36 |  | GMC32X7R105K16NT | CALCHIP | c1210/S, 1uF | 2 | CR5,CR39
37 |  | C5750X7S2A226M280KB | TDK | CER 22UF 100V X7S 2220 | 14 | M23_C5,M23_C22,M23_C45-46,M23_C51,M23_C54,M23_C58,M23_C68-69,M23_C101-102,M23_C108,M23_C112,M23_C116
38 |  | GMC31X7R474K25NT | CALCHIP | Cap _non_polarised,0.47uF | 20 | CEN_1-20
39 |  | CL31A106KAHNNNE | SAMSUNG | C1206, 10uF | 4 | C3,C38,C16_1-2
40 |  | CAY16-221J4LF DIL8 ResistorNetwork 4 Isolated Resistor5% 220Ohm | BOURNS | Resistor Network 4Isolated Resistor 5%220Ohm | 72 | R3-5,R46-48,R144_S32,R145_S32,R41_S32,RS1_L1,RS1_L4,RS1_L7,RS1_L10,RS1_L13,RS1_L16-17,RS1_L20,RS1_L23,RS1_L26,RS1_L29,RS2_L1,RS2_L4,RS2_L7,RS2_L10,RS2_L13,RS2_L16-17,RS2_L20,RS2_L23,RS2_L26,RS2_L29,RS3_L1,RS3_L4,RS3_L7,RS3_L10,RS3_L13,RS3_L16-17,RS3_L20,RS3_L23,RS3_L26,RS3_L29,RS4_L2,RS4_L5,RS4_L8,RS4_L11,RS4_L14,RS4_L18,RS4_L21,RS4_L24,RS4_L27,RS4_L30,RS5_L2,RS5_L5,RS5_L8,RS5_L11,RS5_L14,RS5_L18,RS5_L21,RS5_L24,RS5_L27,RS5_L30,RS6_L2,RS6_L5,RS6_L8,RS6_L11,RS6_L14,RS6_L18,RS6_L21,RS6_L24,RS6_L27,RS6_L30
41 |  | C1005X7R1C224K050 | TDK | CC0402_220NF_16V_10%_X7R | 40 | C5_M0-19,C6_M0-19
42 |  | GRM21BR71A105KA01L | Murata | CC0805_1UF_10V_10%_X7R | 60 | C19_M0-19,C20_M0-19,C4_M0-19
43 |  | GRM21BD72A225KE01L | Murata | CER 2.2UF 100V X7T 0805 | 18 | M23_C1,M23_C7-8,M23_C24,M23_C29-30,M23_C47,M23_C50,M23_C55,M23_C59-61,M23_C82-84,M23_C105,M23_C109,M23_C113
44 |  | CL21A226MAYNNNE | Samsung | CC0805_22UF_25V_10%_X7R | 100 | C13_M0-19,C14_M0-19,C15_M0-19,C16_M0-19,C21_M0-19
45 | DNP | CL21B106KPQNFNE | Samsung | CC0805_10UF_10V_10%_X7R | 20 | C7_M0-19
46 |  | GMC21X7R475K50NT | Calchip | CC0805_4.7uF_50V_20%X7R | 80 | C10_M0-19,C2_M0-19,C3_M0-19,C8_M0-19
47 |  | CC0805KKX7R8BB475 | YAGEO | CC0805_4.7UF_25V_20%_X5R | 20 | C18_M0-19
48 | DNP | CC0805KKX7R8BB475 | YAGEO | C0805_4.7uF_25V_20%X5R | 40 | C12_M0-19,C17_M0-19
49 |  | GRM31CZ72A475KE11L | Murata | CER 4.7UF 100V X7R 1206 | 12 | M23_C3,M23_C11-12,M23_C26,M23_C33-34,M23_C65-67,M23_C88-90
50 |  | Radiation Tolerant 10WSynchronous Step-Down BuckDC-DC Converter | CERN | bPOL12V_V4 | 20 | IC1_M0-19
51 | DNP | Inductors for power circuitsCLT32-42N | EPCOS - TDK Electronics | CLT32-42N | 20 | L2_M0-19
52 |  | COLUTA V4 ADC chip | Nevis | COLUTA_V4_ADC | 32 | ADC1-15,ADC17-31,U3_S16,U3_S32
53 | DNP | PCB printing | Nevis | Cooling Hole | 79 | X13-19,X21-23,X25-26,X28-44,X1_L1,X1_L5,X1_L7,X1_L11,X1_L13,X1_L17,X1_L21,X1_L23,X1_L27,X1_L29,X2_L1,X2_L5,X2_L7,X2_L11,X2_L13,X2_L17,X2_L21,X2_L23,X2_L27,X2_L29,X3_L1,X3_L5,X3_L7,X3_L11,X3_L13,X3_L17,X3_L21,X3_L23,X3_L27,X3_L29,X4_L1,X4_L5,X4_L7,X4_L11,X4_L13,X4_L17,X4_L21,X4_L23,X4_L27,X4_L29,X5_L1,X5_L5,X5_L7,X5_L11,X5_L13,X5_L17,X5_L21,X5_L23,X5_L27,X5_L29
54 |  | CEMIF_100NF_25V_MURATA_NFM21PC104R1E3 NFM21PC104R1E3 | MURATA | NFM21PC104R1E3 | 20 | C11_M0-19
55 |  | 3A AC 32V DC Fuse Board Mount043503KR | LittelfuseInc. | 0435003.KRHF | 20 | F2-21
56 |  | 4A AC 32V DC Fuse Board Mount 0435004.KR | LittelfuseInc. | 0435004.KRHF | 17 | F22-38
57 | DNP | PCB GND connection | None | GND_CONNECTION | 4 | G1-4
58 |  | 0.4mm Pitch, board to boardand board to FPC connector,40 pin for overall matedheight = 2.5mm | HIROSEELECTRIC CO.Ltd | DF40HC(4.0)-40DS-0.4V | 8 | VTRX+1-8
59 |  | IND_19.4NH_2%_COILCRAFT_0806SQ-19NGLC | COILCRAFT | 0806SQ-19NGLC | 4 | L3_1-2,L3_20-21
60 |  | power connector | HypertronicsSmithsInterconnect | KS10-0002 | 1 | J5
61 |  | Positive Low Drop voltageregulator for LHC | ST, deliveredby CERN, paidby Nevis | LHC4913/ADJ | 2 | U11-12
62 |  | Data transmission chip lpGBT | Cern | LPGBT | 24 | LPGBT1-24
63 |  | LQH32CN4R7M23L | MurataManufacturingCo., Ltd. | LQH32CN4R7M23L | 16 | IND1-16
64 |  | 100 pin Hirose connector onthe boardDF40C-100DS-0.4V(58) 100 pinHirose connector on the boardDF40C_100DS_04V | HIROSE | DF40C-100DS-0.4V(58) | 2 | S1-2
65 |  | LTST-C190GKT LED GREENCLEAR 0603 SMD | Lite-On Inc. | LTST-C190GKT | 44 | U2-7,U9-10,U13-48
66 | DNP | Hole in PCB for wire saddle | RICHCO INC. | MBHWSSE-1-01 | 14 | S3-16
67 | DNP | RF SHIELD 0.563X0.764 SNAPFIT SHIELD_BPOL12V" | MasachTechLtd | MS190-10C-NS | 20 | S1_M0-19
68 |  | Milano _bPOL48V module. JAEconnector on FEB2:SM3ZS067U215ABR1500 | INFN MilanoJAE | SM3ZS067U215ABR1500 | 2 | M1-2
69 |  | MMBT3904 NPN General purposeamplifier | Diotech | MMBT3904 | 4 | T153-156
70 | DNP | thru hole mount test point | Mill-MAX | 5435-1-05-15-00-00-03-0 | 53 | LDO_EN_1,LDO_EN_16-17,LDO_EN_32,L_LDO_1-12,T124-128,TP_LDO_1-32
70 | DNP | thru hole mount test point | Mill-MAX | 5435-1-05-15-00-00-03-0 | 1 | T46
70 | DNP | thru hole mount test point | Mill-MAX | 5435-1-05-15-00-00-03-0 | 222 | T1-45,T47-123,TP1_M0-19,TP2_M0-19,TP3_M0-19,TP4_M0-19,TP5_M0-19
71 |  | 0251005.MXL | Littlefuse | 0251005.MXL | 1 | F1
72 |  | PCB mounting hole | Nevis | MTHOLE1 | 12 | X1-12
73 |  | PCB printing (Input connectorshield alignment) | Nevis | PCB PRINTING (INPUT CONNECTOR) | 8 | X20,X24,X27,X45-49
74 |  | NDS331N MOSFET N-CH 20V 1.3Ain MA03B package | ON SEMI | NDS331N | 43 | NMOS_L1-2,NMOS_L4,NMOS_L7-8,NMOS_L10,NMOS_L13-14,U1,U8,U1_S17,U1_S20,U1_S23,U1_S26,U1_S29,U2_S17,U2_S23,U2_S29,U37_L5,U37_L11,U37_S1-21,U37_S26,U37_S32
75 |  | Power contact 91877-002 | Amphenol/FCIHeraeus | 91877-002 | 4 | PC1-4
76 |  | Platinum Temperature Sensor32207594 | HeraeusNexensos | 32207594 | 12 | TS1-12
77 |  | Platinum Temperature Sensor32207594 | HeraeusNexensos | 32207594 | 2 | TS13-14
78 |  | PT1206FR-070R499L | YAGEO | R1206, 0.499Ohm | 4 | R287-290
79 |  | RM12F1021CT | CALCHIP | R1206, 1.02k | 2 | RR2,RR16
80 |  | RM12F1071CT | CALCHIP | R1206, 1.07k | 2 | RR1,RR15
81 |  | RM12F1003CT | CALCHIP | R1206, 100k | 2 | RR3,RR25
82 |  | RM04J000CT | CALCHIP | R0402, 0Ohm | 1 | H1_S1
83 |  | RM04J000CT 0Ohm resistor | Calchip | R0402B, 0Ohm | 241 | H1_S2-7,H1_S9,H1_S17-23,H1_S25,H2_S1-3,H2_S6,H2_S8,H2_S10-12,H2_S17-19,H2_S22,H2_S24,H2_S26-28,H3_S1,H3_S3-5,H3_S8,H3_S12-13,H3_S15,H3_S17,H3_S19-21,H3_S24,H3_S28-29,H3_S31,H4_S1-2,H4_S4,H4_S7-8,H4_S10,H4_S13-14,H4_S17-18,H4_S20,H4_S23-24,H4_S26,H4_S29-30,H5_S1-7,H5_S9,H5_S17-23,H5_S25,H6_S1-3,H6_S6,H6_S8,H6_S10-12,H6_S17-19,H6_S22,H6_S24,H6_S26-28,H7_S1,H7_S3-5,H7_S8,H7_S12-13,H7_S15,H7_S17,H7_S19-21,H7_S24,H7_S28-29,H7_S31,H8_S1-2,H8_S4,H8_S7-8,H8_S10,H8_S13-14,H8_S17-18,H8_S20,H8_S23-24,H8_S26,H8_S29-30,R63,R65,R81-82,R13_M0-19,RM50_D0-44,RP50_D1-45
84 |  | ERJ-2BWFR100X | PANASONIC | R0402, 0.1Ohm | 20 | R2_M0-19
85 |  | RM04F1211CT | CALCHIP | R0402, 1.21k | 236 | R9-11,R40,R42-43,R56-57,R60-61,R64,R72,R156,R146_S16,R146_S32,R147_S16,R147_S32,R148_S16,R148_S32,R149_S16,R149_S32,R150_S16,R150_S32,R151_S16,R151_S32,R1_L5,R1_L11,R1_L21,R1_L27,R2_L5,R2_L11,R2_L21,R2_L27,R3_L5,R3_L11,R3_L21,R3_L27,R4_L1-2,R4_L4-5,R4_L7-8,R4_L10-11,R4_L13-14,R4_L17-18,R4_L20-21,R4_L23-24,R4_L26-27,R4_L29-30,R5_L1-2,R5_L4-5,R5_L7-8,R5_L10-11,R5_L13-14,R5_L17-18,R5_L20-21,R5_L23-24,R5_L26-27,R5_L29-30,R6_L1-2,R6_L4-5,R6_L7-8,R6_L10-11,R6_L13-14,R6_L17-18,R6_L20-21,R6_L23-24,R6_L26-27,R6_L29-30,R7_L1-2,R7_L4,R7_L7-8,R7_L10,R7_L13-14,R7_L17-18,R7_L20,R7_L23-24,R7_L26,R7_L29-30,R8_L1-2,R8_L4,R8_L7-8,R8_L10,R8_L13-14,R8_L17-18,R8_L20,R8_L23-24,R8_L26,R8_L29-30,R9_L1-2,R9_L4,R9_L7-8,R9_L10,R9_L13-14,R9_L17-18,R9_L20,R9_L23-24,R9_L26,R9_L29-30,R_4_C45,R_4_M1,R_4_M6-7,R_4_M12-13,R_4_M16-17,R_4_M22-23,R_4_M28-29,R_4_M32,R_4_S1-32,R_5_C45,R_5_M1,R_5_M6-7,R_5_M12-13,R_5_M16-17,R_5_M22-23,R_5_M28-29,R_5_M32,R_5_S1-33
86 |  | RM04F1211CT | CALCHIP | R0402, 1.21k | 32 | RLEN1-32
87 |  | RM04F1000CT | CALCHIP | R0402, 100 | 68 | R14,R22,R31_S1-2,R31_S4,R31_S7-8,R31_S10,R31_S13-14,R31_S17-18,R31_S20,R31_S23-24,R31_S26,R31_S29-30,R32_S1-4,R32_S6-8,R32_S10,R32_S13-14,R32_S17-18,R32_S20,R32_S23-24,R32_S26,R32_S29-30,R5_S1-32
88 |  | RM04F1002CT | CALCHIP | R0402, 10k | 64 | R6_S1-32,R7_S1-32
89 |  | RM04F1004CT | CALCHIP | R0402,1M | 8 | R7,R16,R26,R33,R41,R50,R67,R75
90 |  | RM04F1001CT | Calchip | R0402, 1k | 305 | R12-13,R19,R29,R36,R52-53,R58,R70,R78,R157-192,R195-198,R200-202,R26_S2-32,R27_S2-32,R28_S2-32,R29_S2-32,R33_S1-32,R34_S1-32,R35_S1-32,R36_S1-32
91 |  | RM04F2000CT | CALCHIP | R0402, 200 | 128 | R1_S1-19,R1_S21-25,R1_S27-32,R2_S1-32,R3_S1-32,R40_S20,R40_S26,R4_S1-32
92 |  | RM04F2430CT | CALCHIP | R0402, 243 | 45 | R_1_C45,R_1_M1,R_1_M6-7,R_1_M12-13,R_1_M16-17,R_1_M22-23,R_1_M28-29,R_1_M32,R_1_S1-32
93 |  | RM04F3240CT | CALCHIP | R0402, 324 | 32 | R25_S1-32
94 |  | TNPW04024K02BEED | Vishay Dale | R0402,4.02k, 0.1% | 94 | R23,R450,R452,R455,RM50_U0-44,RP50_U1-45
95 |  | ERJ-2RKF4751X | Panasonic | R0402, 4.75k, 1% | 8 | R6,R15,R25,R32,R39,R49,R66,R74
96 |  | RM04F4871CT | CALCHIP | R0402, 4.87k, 1% | 16 | R20-21,R30-31,R37-38,R59,R62,R71,R73,R79-80,R458-461
97 |  | RM04F4703CT | CALCHIP | R0402, 470k | 7 | R8,R17,R27,R34,R44,R68,R76
98 |  | RM04F4703CT | CALCHIP | R0402, 470k | 1 | R51
99 |  | RM04F49R9CT | CALCHIP | R0402, 49.9 | 514 | R266,R286,R10_S1-32,R11_S1-32,R12_S1-32,R13_S1-32,R14_S1-32,R15_S1-32,R16_S1-32,R17_S1-32,R18_S1-32,R19_S1-32,R20_S1-32,R21_S1-32,R22_S1-32,R23_S1-32,R8_S1-32,R9_S1-32
100 |  | RM04F8870CT | CALCHIP | R0402, 887 | 32 | R24_S1-32
101 | DNP | RM04J000CT | CALCHIP | R0402, 0Ohm | 358 | H1_S8,H1_S10-16,H1_S24,H1_S26-32,H2_S4-5,H2_S7,H2_S9,H2_S13-16,H2_S20-21,H2_S23,H2_S25,H2_S29-32,H3_S2,H3_S6-7,H3_S9-11,H3_S14,H3_S16,H3_S18,H3_S22-23,H3_S25-27,H3_S30,H3_S32,H4_S3,H4_S5-6,H4_S9,H4_S11-12,H4_S15-16,H4_S19,H4_S21-22,H4_S25,H4_S27-28,H4_S31-32,H5_S8,H5_S10-16,H5_S24,H5_S26-32,H6_S4-5,H6_S7,H6_S9,H6_S13-16,H6_S20-21,H6_S23,H6_S25,H6_S29-32,H7_S2,H7_S6-7,H7_S9-11,H7_S14,H7_S16,H7_S18,H7_S22-23,H7_S25-27,H7_S30,H7_S32,H8_S3,H8_S5-6,H8_S9,H8_S11-12,H8_S15-16,H8_S19,H8_S21-22,H8_S25,H8_S27-28,H8_S31-32,R18,R24,R28,R35,R45,R54-55,R69,R77,R91-92,R135-136,R144-146,R291-418,R12_M0-19,R26_S1,R27_S1,R28_S1,R29_S1,R31_S3,R31_S5-6,R31_S9,R31_S11-12,R31_S15-16,R31_S19,R31_S21-22,R31_S25,R31_S27-28,R31_S31-32,R32_S5,R32_S9,R32_S11-12,R32_S15-16,R32_S19,R32_S21-22,R32_S25,R32_S27-28,R32_S31-32,R_HPS_1-32
102 |  | RM04F1002CT | Calchip | R0402, 10.0k | 20 | R3_M0-19
103 |  | CRCW040216K0FKED | VISHAY/DALE | R0402_16K_1%_0.0625W_100PPM | 20 | R4_M0-19
104 |  | ERA-2AEB1022X | PANASONIC | R0402, 10.2k, 0.1% | 1 | R8_M11
105 |  | TNPW040215K6BEED | VISAY/DALE | R0402, 15.6k, 0.1% | 2 | R8_M8-9
106 |  | ERA-2AEB3401X | PANASONIC | R0402, 3.4k, 0.1% | 20 | R10_M0-19
107 |  | ERA-2AEB432X | PANASONIC | R0402, 4.3k, 0.1% | 17 | R8_M0-7,R8_M10,R8_M12-19
108 |  | CPF0402B511KE1 | TECONECTIVITY | R0402, 511k, 0.1% | 20 | R11_M0-19
109 |  | RM06F1003CT | CALCHIP | R0603/s 100k | 2 | RR_1,RR_7
110 |  | RM06J000CT | CALCHIP | R0603, 0 Ohm | 21 | R1-2,R137-143,R_82-87,R_96,R_110-114
111 |  | RM04F1211CT | CALCHIP | R0402, 1.21k | 2 | RLEN33-34
112 |  | RM06F1000CT | CALCHIP | R0603 100 | 43 | R_1,R_5,R_7,R_24-25,R_41,R_43,R_45,R_47,R_49,R_51,R_53,R_55,R_57,R_61,R_63-64,R_66,R_68,R_70,R_72,R_74-76,R_78,R_80,R_91-95,R_97-108
113 |  | ERA-3AEB1911V | Panasonic | R0603, 1910 0.1% | 3 | RM1_2_S39,RM1_2_S49-50
114 |  | RM06F1001CT | CALCHIP | R0603, 1k | 45 | R_10,R_26,R_28,R_42,R_44,R_46,R_48,R_50,R_52,R_54,R_59-60,R_62,R_65,R_67,R_69,R_71,R_73,R_77,R_79,R_81,R_115-138
115 |  | RM06F2R00CT | CALCHIP | R0603, 2 | 64 | RISO1_S1-32,RISO2_S1-32
116 |  | RT0603BRD072K87L | YAGEO | R0603, 2870 0.1% | 2 | RM1_2_S36-37
117 |  | RM06F2001CT | CALCHIP | R0603, 2k | 4 | R_9,R_27,R_56,R_58
118 |  | ERJ-3GEYJ331V | Panasonic | R0603, 330 | 2 | R_23,R_282
119 |  | ERA-3AEB3742V | PANASONIC | 0603 - 37.4K OHM - 0.1% | 20 | REN_1-20
120 |  | RT0603BRD0740K2L | YAGEO | R0603, 40.2k, 0.1% | 90 | RM1_1_S1,RM1_1_S4,RM1_1_S6-26,RM1_1_S29,RM1_1_S32,RM1_2_S1,RM1_2_S4,RM1_2_S6-26,RM1_2_S29,RM1_2_S32,RM1_3_S1,RM1_3_S4,RM1_3_S7,RM1_3_S10,RM1_3_S13,RM1_3_S17,RM1_3_S20,RM1_3_S23,RM1_3_S26,RM1_3_S29,RM1_4_S1,RM1_4_S4,RM1_4_S7,RM1_4_S10,RM1_4_S13,RM1_4_S17,RM1_4_S20,RM1_4_S23,RM1_4_S26,RM1_4_S29,RM1_5_S1,RM1_5_S4,RM1_5_S7,RM1_5_S10,RM1_5_S13,RM1_5_S17,RM1_5_S20,RM1_5_S23,RM1_5_S26,RM1_5_S29,RM1_6_S1,RM1_6_S4,RM1_6_S7,RM1_6_S10,RM1_6_S13,RM1_6_S17,RM1_6_S20,RM1_6_S23,RM1_6_S26,RM1_6_S29
121 |  | RM06F5103CT | CALCHIP | R0603, 510k | 90 | R_2_C45,R_2_M1,R_2_M6-7,R_2_M12-13,R_2_M16-17,R_2_M22-23,R_2_M28-29,R_2_M32,R_2_S1-32,R_3_C45,R_3_M1,R_3_M6-7,R_3_M12-13,R_3_M16-17,R_3_M22-23,R_3_M28-29,R_3_M32,R_3_S1-32
122 |  | RM06F5600CT | CALCHIP | R0603, 560 | 2 | R203-204
123 |  | ERA-3AEB6040V | PANASONIC | R0603, 604 0.1% | 26 | RM1_1_S27-28,RM1_1_S30-31,RM1_1_S33-50,RM1_2_S2-3,RM1_2_S5,RM1_2_S51
124 |  | ERA-3AEB821V | Panasonic | R0603, 820 0.1% | 17 | RM1_2_S27-28,RM1_2_S30-31,RM1_2_S33-35,RM1_2_S38,RM1_2_S40-48
125 |  | TNPW06039K88BEEA | VISHAY/DALE | R0603, 9.88k 0.1% | 4 | RM1_1_S2-3,RM1_1_S5,RM1_1_S51
126 | DNP |  | None |  | 2 | R_3-4
127 |  | RM06J000CT | CALCHIP | R0603, 0 | 20 | R84,R267-285
128 | DNP | RM06J000CT | CALCHIP | R0603, 0 | 4 | R419-422
129 |  | RM10F3011CT | CALCHIP | R0805, 3.01k | 121 | RC11_L1,RC13_L1,RC13_L4,RC13_L7,RC13_L10,RC13_L13,RC13_L17,RC13_L20,RC13_L23,RC13_L26,RC13_L29,RC15_L2,RC15_L8,RC15_L14,RC15_L18,RC15_L24,RC15_L30,RC16_L5,RC16_L8,RC16_L21,RC16_L24,RC17_L11,RC17_L14,RC17_L27,RC17_L30,RC18_L2,RC18_L5,RC18_L8,RC18_L11,RC18_L14,RC18_L18,RC18_L21,RC18_L24,RC18_L27,RC18_L30,RC1_L1,RC1_L4,RC1_L7,RC1_L10,RC1_L13,RC1_L17,RC1_L20,RC1_L23,RC1_L26,RC1_L29,RC21_L2,RC21_L5,RC21_L8,RC21_L11,RC21_L14,RC21_L18,RC21_L21,RC21_L24,RC21_L27,RC21_L30,RC26_L2,RC26_L5,RC26_L8,RC26_L11,RC26_L14,RC26_L18,RC26_L21,RC26_L24,RC26_L27,RC26_L30,RC2_L4,RC2_L10,RC2_L20,RC2_L26,RC3_L7,RC3_L10,RC3_L23,RC3_L26,RC4_L13,RC4_L29,RC5_L1,RC5_L4,RC5_L7,RC5_L10,RC5_L13,RC5_L17,RC5_L20,RC5_L23,RC5_L26,RC5_L29,RC8_L1,RC8_L4,RC8_L7,RC8_L10,RC8_L13,RC8_L17,RC8_L20,RC8_L23,RC8_L26,RC8_L29,R_6,R_8,R_13-16,R_20,R_29,R_31-34,R_38-39,R_100_S16,R_100_S32,R_101_S16,R_101_S32,R_103_S16,R_103_S32,R_104_S16,R_104_S32,R_107_S16,R_107_S32,R_200_S16,R_6_S32
130 |  | RM10F4751CT | CALCHIP | R0805, 4.75k | 1 | R_21
131 | DNP | RM10F3011CT | CALCHIP | R0805, 3.01k | 190 | RC4,RC10,RC10_L1,RC10_L4,RC10_L7,RC10_L10,RC10_L13,RC10_L17,RC10_L20,RC10_L23,RC10_L26,RC10_L29,RC11_L4,RC11_L7,RC11_L10,RC11_L13,RC11_L17,RC11_L20,RC11_L23,RC11_L26,RC11_L29,RC12_L1,RC12_L4,RC12_L7,RC12_L10,RC12_L13,RC12_L17,RC12_L20,RC12_L23,RC12_L26,RC12_L29,RC14_L2,RC14_L5,RC14_L8,RC14_L11,RC14_L14,RC14_L18,RC14_L21,RC14_L24,RC14_L27,RC14_L30,RC15_L5,RC15_L11,RC15_L21,RC15_L27,RC16_L2,RC16_L11,RC16_L14,RC16_L18,RC16_L27,RC16_L30,RC17_L2,RC17_L5,RC17_L8,RC17_L18,RC17_L21,RC17_L24,RC19_L2,RC19_L5,RC19_L8,RC19_L11,RC19_L14,RC19_L18,RC19_L21,RC19_L24,RC19_L27,RC19_L30,RC20_L2,RC20_L5,RC20_L8,RC20_L11,RC20_L14,RC20_L18,RC20_L21,RC20_L24,RC20_L27,RC20_L30,RC22_L2,RC22_L5,RC22_L8,RC22_L11,RC22_L14,RC22_L21,RC22_L27,RC22_S17,RC22_S23,RC22_S29,RC23_L2,RC23_L5,RC23_L8,RC23_L11,RC23_L14,RC23_L18,RC23_L21,RC23_L24,RC23_L27,RC23_L30,RC24_L2,RC24_L5,RC24_L8,RC24_L11,RC24_L14,RC24_L18,RC24_L21,RC24_L24,RC24_L27,RC24_L30,RC25_L2,RC25_L5,RC25_L8,RC25_L11,RC25_L14,RC25_L18,RC25_L21,RC25_L24,RC25_L27,RC25_L30,RC2_L1,RC2_L7,RC2_L13,RC2_L17,RC2_L23,RC2_L29,RC3_L1,RC3_L4,RC3_L13,RC3_L17,RC3_L20,RC3_L29,RC4_L1,RC4_L7,RC4_L17,RC4_L23,RC4_S20,RC4_S26,RC6_L1,RC6_L4,RC6_L7,RC6_L10,RC6_L13,RC6_L17,RC6_L20,RC6_L23,RC6_L26,RC6_L29,RC7_L1,RC7_L4,RC7_L7,RC7_L10,RC7_L13,RC7_L17,RC7_L20,RC7_L23,RC7_L26,RC7_L29,RC9_L1,RC9_L4,RC9_L7,RC9_L10,RC9_L13,RC9_L17,RC9_L20,RC9_L23,RC9_L26,RC9_L29,R_11-12,R_17-19,R_22,R_30,R_35-37,R_40,R_102_S16,R_102_S32,R_105_S16,R_105_S32,R_106_S16,R_106_S32,R_108_S16,R_108_S32,R_109_S16,R_109_S32,R_110_S16,R_110_S32,R_111_S16,R_111_S32
132 |  | RM12F0000CT | CALCHIP | R1206, 0 | 1 | R_2
133 |  | RM12F4752CT | CALCHIP | R1206, 47.5k | 1 | R_279
134 |  | RM12F5900CT | CALCHIP | R1206, 590 | 1 | R_280
135 | DNP | RM12F0000CT | CALCHIP | R1206, 0 | 1 | R_109
136 |  | SA48A Uni-directionalTRANSIENT VOLTAGE SUPPRESSOR,VRWM=48V | Littlefuse | Transient voltagesuppressor SA48A | 1 | D1
137 |  | SSW-107-02-G-D-RA TEN PINHEADER; 100 MIL CENTERS | SAMTEC | SSW-107-02-G-D-RA | 1 | J6
138 |  | Cern CMS 1.2V LDO | CERN | SGCPMU_CRN01 | 45 | LDO1-15,LDO17-31,LDO_LPGBT1,LDO_LPGBT4-5,LDO_LPGBT8-9,LDO_LPGBT14,LDO_LPGBT17-18,LDO_LPGBT21-22,U2_C45,U2_M16,U2_M32,U2_S16,U2_S32
139 |  | Bottom side signal connectorshield 1852002500 | Laird | 1852002500 | 2 | SHB1-2
140 |  | Top side signal connectorshield 1852002400 | Laird | 1852002400 | 2 | SHF1-2
141 |  | 10.0A SURFACE MOUNT GLASSPASSIVATED RECTIFIER | TaiwanSemiconductor | SSB44 | 43 | S17-59
142 | DNP | DNP PCB test micropad | Nevis | TEST-MICROPAD | 312 | M17-24,M11_S4,M11_S10,M11_S16,M11_S20,M11_S26,M11_S32,M12_S4,M12_S10,M12_S16,M12_S20,M12_S26,M12_S32,M1_S2,M1_S5,M1_S8,M1_S11,M1_S14,M1_S17,M1_S20,M1_S23,M1_S26,M1_S29,M2_S2,M2_S5,M2_S8,M2_S11,M2_S14,M2_S17,M2_S20,M2_S23,M2_S26,M2_S29,M3_S1,M3_S7,M3_S13,M3_S17,M3_S23,M3_S29,M4_S1,M4_S7,M4_S13,M4_S17,M4_S23,M4_S29,U10_S1-32,U11_S1-32,U12_S1-32,U13_S1-32,U14_S16,U14_S32,U15_S16,U15_S32,U16_S16,U16_S32,U17_S16,U17_S32,U18_S16,U18_S32,U19_S16,U19_S32,U20_S16,U20_S32,U21_S16,U21_S32,U22_S16,U22_S32,U23_S16,U23_S32,U24_S16,U24_S32,U25_S16,U25_S32,U26_S16,U26_S32,U27_S16,U27_S32,U28_S16,U28_S32,U29_S16,U29_S32,U34_S1,U34_S7,U34_S13,U34_S17,U34_S23,U34_S29,U35_S1,U35_S7,U35_S13,U35_S17,U35_S23,U35_S29,U8_S1-32,U9_S1-32,UU14_S5,UU14_S11,UU14_S16,UU14_S21,UU14_S27,UU14_S32,UU15_S5,UU15_S11,UU15_S16,UU15_S21,UU15_S27,UU15_S32,UU16_S4,UU16_S10,UU16_S16,UU16_S20,UU16_S26,UU16_S32,UU17_S4,UU17_S10,UU17_S16,UU17_S20,UU17_S26,UU17_S32
143 |  | TFM160810ALTA33NNTAA | TDK | Inductor 33nH | 20 | L1_M0-19
144 |  | LQW2BAN47NJ00 SMD 0805package inductor | Murata | LQW2BAN47NJ00 | 128 | I1_S1-32,I2_S1-32,I3_S1-32,I4_S1-32
145 |  | Zener Diode UDZV11B | ROHMSemiconductor | UDZVTE-1711B | 2 | ZD1-2
146 |  | WE-MAPI SMT Power Inductor | WurthElectronik | WE744383560047HT | 22 | L3_M0-21
147 |  | WSL1206R1000FEA18 | Vishay | R1206, 0.1 0.5W | 20 | R1_M0-19
148 | DNP | ZERO HEIGHT HOLE THREADER, M2.5 | KEYSTONE ELECTRONICS | 24929 | 6 | M1.70U, M1.71U, M1.72U, M2.70U, M2.71U, M2.72U